## Sheet1
Category | Item | Product Number | Designators | Detail | Quantity | Unit Price | Purchase Link | Datasheet | Notes |  | Total Price | 172.47
Power Delivery | Voltage Regulator | AZ1117IH-3.3TRG1 | U1 | Linear Voltage Regulator IC Positive Fixed 1 Output 1A SOT-223-3 | 1 | 0.24 | https://www.digikey.com/en/products/detail/diodes-incorporated/AZ1117IH-3-3TRG1/5699682 | https://www.diodes.com/assets/Datasheets/AZ1117I.pdf
Power Delivery | Capacitor | GRM21BR61C106KE15L | C1 | 10 µF ±10% 16V Ceramic Capacitor X5R 0805 (2012 Metric) | 1 | 0.13 | https://www.digikey.com/en/products/detail/murata-electronics/GRM21BR61C106KE15L/965900 | https://search.murata.co.jp/Ceramy/image/img/A01X/G101/ENG/GRM21BR61C106KE15-01.pdf | Input Decoupling |  | Submit Version
Power Delivery | Capacitor | CL21A226KOQNNNE | C2 | 22 µF ±10% 16V Ceramic Capacitor X5R 0805 (2012 Metric) | 1 | 0.33 | https://www.digikey.com/en/products/detail/samsung-electro-mechanics/CL21A226KOQNNNE/5961010 | https://mm.digikey.com/Volume0/opasdata/d220001/medias/docus/6462/CL21A226KOQNNNE-datasheet.pdf | Output Decoupling |  | https://www.digikey.com/en/products/detail/same-sky-formerly-cui-devices/SSK02-FPH-254-A4/28772197
Power Delivery | JST Connector | B2B-PH-K-S | J1, J2 | Connector Header Through Hole 2 position 0.079" (2.00mm) | 2 | 0.1 | https://www.digikey.com/en/products/detail/jst-sales-america-inc/B2B-PH-K-S-LF-SN/455-1704-ND/926611 | https://www.jst-mfg.com/product/pdf/eng/ePH.pdf | Battery JST Connector |  | https://www.digikey.com/en/products/detail/ams-osram-usa-inc/SFH-313-FA-3-4/1630112
Power Delivery | Switch | EG1218 | S1 | Slide Switch SPDT Through Hole | 1 | 0.84 | https://www.digikey.com/en/products/detail/e-switch/EG1218/101726 | https://configured-product-images.s3.amazonaws.com/Datasheets/EG.pdf | Switch On/Off |  | https://www.digikey.com/en/products/detail/inolux/INL-5AMIR15/10384755
Power Delivery | Green LED | LTST-C170GKT | LED1 | Green 569nm LED Indication - Discrete 2.1V 0805 (2012 Metric) | 1 | 0.1 | https://www.digikey.com/en/products/detail/liteon/LTST-C170GKT/269226 | https://mm.digikey.com/Volume0/opasdata/d220001/medias/docus/895/LTST-C170GKT.pdf | Power On/Off Indicator
Power Delivery | Resistor | ERA-6AEB221V | R1 | 220 Ohms ±0.1% 0.125W, 1/8W Chip Resistor 0805 (2012 Metric) Automotive AEC-Q200 Thin Film | 1 | 0.1 | https://www.digikey.com/en/products/detail/panasonic-electronic-components/ERA-6AEB221V/1465732 | https://industrial.panasonic.com/cdbs/www-data/pdf/RDM0000/AOA0000C307.pdf | Power LED Resistor
Power Delivery | Test Point Pins | 5095 | TP1, TP2 | PC Test Point, Compact Phosphor Bronze Tin Plating Surface Mount Mounting Type | 2 | 0.4 | https://www.digikey.com/en/products/detail/keystone-electronics/5095/12751699 | http://www.keystoneelectronics.biz/ENG._DEPT/WEB_ORACLE/PDF/PDF%20CAT%20NO%20DRAWINGS/5000-5999/5095.PDF | Test Point for VBat and GND
Motor Control | H Bridge IC | L293DD | U2 | Bipolar Motor Driver Parallel 20-SO | 1 | 8.56 | https://www.digikey.com/en/products/detail/stmicroelectronics/L293DD/585913 | https://www.st.com/content/ccc/resource/technical/document/datasheet/04/ac/22/f9/20/5d/43/a1/CD00000059.pdf/files/CD00000059.pdf/jcr:content/translations/en.CD00000059.pdf | Motor Control H Bridge
Motor Control | Capacitor | GRM21BR61C106KE15L | C3 | 10 µF ±10% 16V Ceramic Capacitor X5R 0805 (2012 Metric) | 1 | 0.13 | https://www.digikey.com/en/products/detail/murata-electronics/GRM21BR61C106KE15L/965900 | https://search.murata.co.jp/Ceramy/image/img/A01X/G101/ENG/GRM21BR61C106KE15-01.pdf | Vs Decoupling 1 | Same as 3
Motor Control | Capacitor | VJ0805Y104JXAAT | C5 | 0.1 µF ±5% 50V Ceramic Capacitor X7R 0805 (2012 Metric) | 1 | 0.39 | https://www.digikey.com/en/products/detail/vishay-vitramon/VJ0805Y104JXAAT/2776727 | https://www.vishay.com/docs/45199/vjcommercialseries.pdf | Vss Decoupling 1
Motor Control | Capacitor | GRT21BR61H475KE13L | C4, C6 | 4.7 µF ±10% 50V Ceramic Capacitor X5R 0805 (2012 Metric) | 2 | 0.17 | https://www.digikey.com/en/products/detail/murata-electronics/GRT21BR61H475KE13L/5416816 | https://search.murata.co.jp/Ceramy/image/img/A01X/G101/ENG/GRT21BR61H475KE13-01.pdf | Vs Decoupling 2; Vss Decoupling 2
IR Emitter | Capacitor | VJ0805Y104JXAAT | C8, C10, C12, C14, C29, C31 | 0.1 µF ±5% 50V Ceramic Capacitor X7R 0805 (2012 Metric) | 6 | 0.39 | https://www.digikey.com/en/products/detail/vishay-vitramon/VJ0805Y104JXAAT/2776727 | https://www.vishay.com/docs/45199/vjcommercialseries.pdf | IR Emitter Bypass 1 | Same as 13
IR Emitter | Capacitor | GRT21BR61H475KE13L | C7, C9, C11, C13, C28, C30 | 4.7 µF ±10% 50V Ceramic Capacitor X5R 0805 (2012 Metric) | 6 | 0.17 | https://www.digikey.com/en/products/detail/murata-electronics/GRT21BR61H475KE13L/5416816 | https://search.murata.co.jp/Ceramy/image/img/A01X/G101/ENG/GRT21BR61H475KE13-01.pdf | IR Emitter Bypass 2 | Same as 14
IR Emitter | IR Emitter | INL-5AMIR15 | D1, D2, D3, D4, D5, D6 | Infrared (IR) Emitter 880nm 1.3V 100mA 7.8mW/sr @ 20mA 15° Radial | 6 | 0.92 | https://www.digikey.com/en/products/detail/inolux/INL-5AMIR15/10384755 | https://www.inolux-corp.com/datasheet/IR/Emitter/5mm%20Lamp/INL-5AMIR15_V1.0.pdf
IR Emitter | MOSFET | MMBF170LT1G | U3, U4, U5, U6, U8, U9 | N-Channel 60 V 500mA (Ta) 225mW (Ta) Surface Mount SOT-23-3 (TO-236) | 6 | 0.26 | https://www.digikey.com/en/products/detail/onsemi/MMBF170LT1G/919578 | https://www.onsemi.com/pdf/datasheet/mmbf170lt1-d.pdf
IR Emitter | Resistor | ERA-6AEB101V | R2, R6, R10, R14, R26, R30 | 100 Ohms ±0.1% 0.125W, 1/8W Chip Resistor 0805 (2012 Metric) Automotive AEC-Q200 Thin Film | 6 | 0.1 | https://www.digikey.com/en/products/detail/panasonic-electronic-components/ERA-6AEB101V/1465724 | https://industrial.panasonic.com/cdbs/www-data/pdf/RDM0000/AOA0000C307.pdf | MCU Pin Current Limiter Resistor
IR Emitter | Resistor | ERA-6AEB510V | R4, R8, R12, R16, R28, R32 | 51 Ohms ±0.1% 0.125W, 1/8W Chip Resistor 0805 (2012 Metric) Automotive AEC-Q200 Thin Film | 6 | 0.1 | https://www.digikey.com/en/products/detail/panasonic-electronic-components/ERA-6AEB510V/1465717 | https://industrial.panasonic.com/cdbs/www-data/pdf/RDM0000/AOA0000C307.pdf | IR Emitter Resistor
IR Emitter | Resistor | ERA-6AEB473V | R3, R7, R11, R15, R27, R31 | 47 kOhms ±0.1% 0.125W, 1/8W Chip Resistor 0805 (2012 Metric) Automotive AEC-Q200 Thin Film | 6 | 0.1 | https://www.digikey.com/en/products/detail/panasonic-electronic-components/ERA-6AEB473V/1465789 | https://industrial.panasonic.com/cdbs/www-data/pdf/RDM0000/AOA0000C307.pdf | Pull Down Resistor
IR Receiver | IR Receiver | SFH 313 FA-3/4 | Q1, Q2, Q3, Q4, Q5, Q6 | Phototransistors 870nm Top View Radial | 6 | 0.83 | https://www.digikey.com/en/products/detail/ams-osram-usa-inc/SFH-313-FA-3-4/1630112 | https://look.ams-osram.com/m/5f84917e436bcd12/original/SFH-313-FA.pdf
IR Receiver | Resistor | ERA-6AEB182V | R5, R9, R13, R17, R29, R33 | 1.8 kOhms ±0.1% 0.125W, 1/8W Chip Resistor 0805 (2012 Metric) Automotive AEC-Q200 Thin Film | 6 | 0.1 | https://www.digikey.com/en/products/detail/panasonic-electronic-components/ERA-6AEB182V/1465755 | https://industrial.panasonic.com/cdbs/www-data/pdf/RDM0000/AOA0000C307.pdf | IR Reciever Limiting Resistor
Microcontroller | STM 32 | STM32F205RET7 | U7 | High-performance Arm Cortex-M3 MCU with 512 Kbytes of Flash memory, 120 MHz CPU, ART Accelerator | 1 | 11.52 | https://estore.st.com/en/stm32f205ret7-cpn.html | https://www.st.com/resource/en/datasheet/stm32f205rb.pdf
Microcontroller | Capacitor | VJ0805Y104JXAAT | C17, C18, C19, C21, C22, C24, C25 | 0.1 µF ±5% 50V Ceramic Capacitor X7R 0805 (2012 Metric) | 6 | 0.39 | https://www.digikey.com/en/products/detail/vishay-vitramon/VJ0805Y104JXAAT/2776727 | https://www.vishay.com/docs/45199/vjcommercialseries.pdf | Microcontroller Decoupling Capacitor | Same as 13
Microcontroller | Capacitor | GRM21BC72A105KE01L | C23 | 1 µF ±10% 100V Ceramic Capacitor X7S 0805 (2012 Metric) | 1 | 0.36 | https://www.digikey.com/en/products/detail/murata-electronics/GRM21BC72A105KE01L/6606093 | https://search.murata.co.jp/Ceramy/image/img/A01X/G101/ENG/GRM21BC72A105KE01-01.pdf | Microcontroller Decoupling Capacitor
Microcontroller | Capacitor | GRM21BD72A225KE01L | C15, C16 | 2.2 µF ±10% 100V Ceramic Capacitor X7T 0805 (2012 Metric) | 2 | 0.4 | https://www.digikey.com/en/products/detail/murata-electronics/GRM21BD72A225KE01L/16033492?s=N4IgTCBcDaIOICUCyYCMAhAIgdjAQTDAFYBpAUQAZUAZEAXQF8g | https://search.murata.co.jp/Ceramy/image/img/A01X/G101/ENG/GRM21BD72A225KE01-01A.pdf | Microcontroller Decoupling Capacitor
Microcontroller | Capacitor | GRM21BR61C106KE15L | C20 | 10 µF ±10% 16V Ceramic Capacitor X5R 0805 (2012 Metric) | 1 | 0.13 | https://www.digikey.com/en/products/detail/murata-electronics/GRM21BR61C106KE15L/965900 | https://search.murata.co.jp/Ceramy/image/img/A01X/G101/ENG/GRM21BR61C106KE15-01.pdf | Microcontroller Decoupling Capacitor | Same as 3
Microcontroller | Resistor | ERA-6AEB103V | R18, R19 | 10 kOhms ±0.1% 0.125W, 1/8W Chip Resistor 0805 (2012 Metric) Automotive AEC-Q200 Thin Film | 2 | 0.1 | https://www.digikey.com/en/products/detail/panasonic-electronic-components/ERA-6AEB103V/1465773 | https://industrial.panasonic.com/cdbs/www-data/pdf/RDM0000/AOA0000C307.pdf | Microcontroller Resistor
Microcontroller | Pushbutton | TR1-01 | SW1 | Pushbutton Switch SPST-NO Standard Through Hole | 1 | 0.86 | https://www.digikey.com/en/products/detail/nidec-components-corporation/TR1-01/5125294 | https://www.nidec-components.com/e/catalog/switch/tm&tr.pdf | Microcontroller Reset Button
Microcontroller | Female Socket | SSK02-FPH-254-A4 | J5 | 4 Position Header Connector 0.100" (2.54mm) Through Hole Gold | 1 | 0.32 | https://www.digikey.com/en/products/detail/same-sky-formerly-cui-devices/SSK02-FPH-254-A4/28772197 | https://www.sameskydevices.com/product/resource/ssk02-fph-254.pdf | Socket for ST Link
User LED | Resistor | ERA-6AEB221V | R20, R21, R22, R23 | 220 Ohms ±0.1% 0.125W, 1/8W Chip Resistor 0805 (2012 Metric) Automotive AEC-Q200 Thin Film | 4 | 0.1 | https://www.digikey.com/en/products/detail/panasonic-electronic-components/ERA-6AEB221V/1465732 | https://industrial.panasonic.com/cdbs/www-data/pdf/RDM0000/AOA0000C307.pdf | User LED Resistor
User LED | Red LED | LTST-C171KRKT | LED2 | Red 631nm LED Indication - Discrete 2V 0805 (2012 Metric) | 1 | 0.13 | https://www.digikey.com/en/products/detail/liteon/LTST-C171KRKT/386801 | https://optoelectronics.liteon.com/upload/download/DS22-2000-109/LTST-C171KRKT.pdf | User Red LED
User LED | Yellow LED | LTST-C170KSKT | LED3 | Yellow 591nm LED Indication - Discrete 2.1V 0805 (2012 Metric) | 1 | 0.14 | https://www.digikey.com/en/products/detail/liteon/LTST-C170KSKT/386781 | https://optoelectronics.liteon.com/upload/download/DS-22-99-0188/LTST-C170KSKT.pdf | User Yellow LED
User LED | Green LED | LTST-C170GKT | LED4 | Green 569nm LED Indication - Discrete 2.1V 0805 (2012 Metric) | 1 | 0.1 | https://www.digikey.com/en/products/detail/liteon/LTST-C170GKT/269226 | https://mm.digikey.com/Volume0/opasdata/d220001/medias/docus/895/LTST-C170GKT.pdf | User Green LED
User LED | Blue LED | LTST-C170TBKT | LED5 | Blue 470nm LED Indication - Discrete 3.3V 0805 (2012 Metric) | 1 | 0.22 | https://www.digikey.com/en/products/detail/liteon/LTST-C170TBKT/388527 | https://optoelectronics.liteon.com/upload/download/DS-22-99-0226/LTST-C170TBKT.pdf | User Blue LED
User Button | Capacitor | VJ0805Y104JXAAT | C26, C27 | 0.1 µF ±5% 50V Ceramic Capacitor X7R 0805 (2012 Metric) | 2 | 0.39 | https://www.digikey.com/en/products/detail/vishay-vitramon/VJ0805Y104JXAAT/2776727 | https://www.vishay.com/docs/45199/vjcommercialseries.pdf | User Button Debouncing | Same as 13
User Button | Resistor | ERA-6AEB472V | R24, R25 | 4.7 kOhms ±0.1% 0.125W, 1/8W Chip Resistor 0805 (2012 Metric) Automotive AEC-Q200 Thin Film | 2 | 0.1 | https://www.digikey.com/en/products/detail/panasonic-electronic-components/ERA-6AEB472V/1465765 | https://industrial.panasonic.com/cdbs/www-data/pdf/RDM0000/AOA0000C307.pdf | User Button Pull-up Resistor
User Button | Push Button | KS11R22CQD | SW2 | Pushbutton Switch SPST-NO Keyswitch Through Hole | 1 | 2.84 | https://www.digikey.com/en/products/detail/c-k/KS11R22CQD/332670 | https://www.ckswitches.com/media/1342/ks.pdf | Black User Button
User Button | Push Button | KS11R23CQD | SW3 | Pushbutton Switch SPST-NO Keyswitch Through Hole | 1 | 2.84 | https://www.digikey.com/en/products/detail/c-k/KS11R23CQD/332672 | https://www.ckswitches.com/media/1342/ks.pdf | Red User Button
Gyroscope | Gyroscope | 4754 | On top of J6, J7 | Adafruit 9-DOF Orientation IMU Fusion Breakout - BNO085 (BNO080) - STEMMA QT / Qwiic | 1 | 24.95 | https://www.adafruit.com/product/4754#technical-details | https://cdn-learn.adafruit.com/downloads/pdf/adafruit-9-dof-orientation-imu-fusion-breakout-bno085.pdf
Gyroscope | Socket | D01-9970642 | J6, J7 | 6 (1 x 6) Pos SIP Socket Gold Through Hole | 2 | 0.63 | https://www.digikey.com/en/products/detail/harwin-inc/D01-9970642/3727951?s=N4IgjCBcoKwOwWiAxlAZgQwDYGcCmANCAPZQDaIATACwCccMlIAukQA4AuUIAyhwE4BLAHYBzEAF8iYOLQAMUUKkiZchEuRD1KANhbsukXgJHipIALRMkygQFd1pSBRgtzFvTaj3HmpswlzawocYmQAazwuAKA | https://content.harwin.com/m/e0b6c35948424a73/original/DRG-00097-Technical-Drawing-Datasheet-D01-997-pdf.pdf | Socket for Gyroscope
Hardware | Motor | 2378 | NA | 30:1 Micro Metal Gearmotor MP 6V with Extended Motor Shaft | 2 | 24.95 | https://www.pololu.com/product/2378
Hardware | Encoder Pair | 4760 | NA | Magnetic Encoder Pair Kit with Top-Entry Connector for Micro Metal Gearmotors, 12 CPR, 2.7-18V | 1 | 8.95 | https://www.pololu.com/product/4760
Hardware | Motor Mount | 1086 | NA | Pololu Micro Metal Gearmotor Bracket Pair - White | 1 | 2.95 | https://www.pololu.com/product/1086
Hardware | Wheels | 1088 | NA | Pololu Wheel 32×7mm Pair - White | 1 | 4.45 | https://www.pololu.com/product/1088
Hardware | LiPo Battery | 258 | NA | Lithium Ion Polymer Battery - 3.7v 1200mAh | 2 | 9.95 | https://www.adafruit.com/product/258
Hardware | LiPo Battery Charger | 1304 | NA | Adafruit Micro Lipo - USB LiIon/LiPoly charger - v2 | 1 | 5.95 | https://www.adafruit.com/product/1304